## Sheet1
Making A Stage Cone Section By Cutting From A 90 , 120 , 180 or 270 Deg Part Of A Circle
mm Top Section | Tube Dia mm | Radius | Tube Circumfrance | Alex | New Circum
| 30 | 15 | 94.2478 | 45 | 282.7433
3
mm Botton Section | Tube Dia mm | Radius | Tube Circumfrance | Alex | New Circum
| 60 | 30 | 188.4956 | 90 | 565.4867
Circle deg | Cone deg
240 | 120
Outer Circle | Inner Circle
90 mm | 45 mm
TO USE ... Only change the YELLOW Cells . set the diameter of your tubes ( the top and botton sizes ) and then choose if you want a long - medium - short height for your cone. draw the circles as shown and cut out . remember to leave a tab on one side to glue it together .
Copyrite @ rocketwaveuk.com
Long |  | Alex |  | Medium | Short